## Tabelle1
Comment | Designator | Value | Footprint | Manufacturer Part Number | Part Link | Additional Notes
SMD Capacitor | C In | 10uF (minimum 10V) | SMD 0805 (2012 Metric) | CGA3EDX7T1A106M080AU | https://www.mouser.co.uk/ProductDetail/TDK/CGA3EDX7T1A106M080AU?qs=ZcfC38r4PovL%2FBNBUzzBFw%3D%3D | Any brand with the same value can be used
SMD Capacitor | C Out | 22uF (minimum 10V) | SMD 0805 (2012 Metric) | MAASL32MSB7226KPCA01 | https://www.mouser.co.uk/ProductDetail/TAIYO-YUDEN/MAASL32MSB7226KPCA01?qs=HFfMDpzxxd2SY84XE%2FU2mw%3D%3D | Any brand with the same value can be used
SMD Capacitor | C Bias | 1uF (minimum 10V) | SMD 0805 (2012 Metric) | MAASL105CC7105MFCA01 | https://www.mouser.co.uk/ProductDetail/TAIYO-YUDEN/MAASL105CC7105MFCA01?qs=sGAEpiMZZMuMW9TJLBQkXvkXlJJFJkrNXVZeEHcVDxE%3D | Any brand with the same value can be used
SMD Inductor | L | 1uH (at least 3A max current rating) | SMD 0805 (2012 Metric) | IHHP0805ZHER1R0M01 | https://www.mouser.co.uk/ProductDetail/Vishay-Dale/IHHP0805ZHER1R0M01?qs=tlsG%2FOw5FFjfq49mq%252BDyPA%3D%3D | Any brand with the same value can be used
SMD Buck-Boost Converter IC | P1 | N/A | 14 FC2QFN (14 Pin) | MAX77827AEFD+ | https://www.digikey.in/en/products/detail/analog-devices-inc-maxim-integrated/MAX77827AEFD/13403818 | On PCB, white dot is next to pin 1