## Packet Information
UDP Start Packet Structure |  |  | Flag Structure (8 bit)
Offset (bytes) | Size (bytes) | Name | Offset (bit) | Addr | Name |  | It is possible that a slave must connect to another slave to send data back to the master (range limitations etc…)
0 | 2 | Start Delimeter | 0 | 0x01 | Received incorrect CRC |  | In such cases, a UDP packed will contain additional UDP packets that are stored in the payload
2 | 2 | Payload Size | 1 | 0x02 | Acknowledge this request |  | In such cases, the 'Number of chained slaves data' refers to how many slave packets are inside of the received packet
4 | 4 | Reserved | 2 | 0x04 | Request acknowledgement |  | If a master receives a packet with byte30 = 0, then the packet only holds information from the slave it came from
8 | 8 | Slave UID | 3 | 0x08 | Low power (sub 20%) |  | If a master receives a packet with byte30 = N, then the packet holds information of the slave and N additional slaves that could not make a direct connection
16 | 8 | Destination UID | 4 | 0x10 | Reserved
24 | 8 | Sender's timestamp (us) | 5 | 0x20 | Reserved |  | CRC is calculated on start packet information
32 | 4 | Time difference (prev cycle) | 6 | 0x40 | Reserved |  | Data is little endian
36 | 1 | Number of chained slaves data | 7 | 0x80 | Sender internal error
37 | 1 | Packet Type
38 | 1 | Flags
39 | 1 | Header Version | Types of packets: |  | Start Delimeter: | End Delimeter
40 | 1 | Network ID | 1 - ESP32S3 Test packet - test data for esp32 s3 |  | 02, B5 | 5B, 03
41 | 1 | Chain distance from master
42 | 1 | Time to live (jumps)
43 | 1 | Forwarding Mode
44 | 4 | CRC32
48
48
48
Size: 48 Bytes
UDP End Packet Structure
Offset (bytes) | Size (bytes) | Name
0 | 2 | End Delimeter
2
Size: 2 Bytes
UDP Payload 1 Structure
Offset (bytes) | Size (bytes) | Name
0 | 1 | Test 1
1 | 1 | Test 2
2 | 1 | Test 3
3 | 1 | Test 4
4 | 1 | Test 5
5 | 1 | Test 6
6 | 1 | Test 7
7 | 1 | Test 8
8 | 6 | Test 9
14
Size: 14 Bytes

## Sample Packets
Packet 1 (Test)
02 B5 00 0E 00 00 00 00 01 23 45 67 89 AB CD EF 00 00 00 00 00 00 00 01 00 00 01 97 2B C5 80 00 00 00 00 64 01 01 00 01 01 00 0A 00 52 CF 22 41 01 02 03 04 05 06 07 08 11 22 33 44 55 66 5B 03